## FIV Calcs Liquid
***See Flow Induced Turbulence Vibrations (FIV) procedure for instructions on how to use this spreadsheet***
The equations and methodology used here are from "Guidelines for the Avoidance of Vibration Induced Fatigue Failure in Process Pipework" Section T 2.2.
This workbook is intended for use by authorized users of the above guidelines. See the EI website for more information or to purchase the guidelines:
https://publishing.energyinst.org/topics/asset-integrity/guidelines-for-the-avoidance-of-vibration-induced-fatigue-failure-in-process-pipework
Inputs |  |  |  | Key
L,span | 7 | m |  | User Input
T | 9.525 | mm |  | AFT Export
fn (adv. only) | 1 | Hz |  | Result
D,int | 438.15 | mm
ρ | 998.9342 | kg/m3
v | 4.0503 | m/s
Output
LOF | 0.37666
Step 1: Determine pv2
pv2 | 16387.6551 | kg/ms2
Step 2: Determine fluid viscosity factor
FVF | 1
Step 3: Determine Support Arrangement
Type | Min L,span (m) | Max L,span (m) | Status | fn (Hz)
Stiff | 0 | 8.6196 | TRUE | 14-16
Med Stiff | 8.6196 | 12.4253 | FALSE | 7
Medium | 12.4253 | 16.4453 | FALSE | 4
Flexible | 16.4453 | - | FALSE | 1
Step 4: Determine Fv
Support | Min D,ext (mm) | Max D,ext (mm) | α | β | Fv | Status
Stiff | 60 | 762 | 829175.2931 | -0.76139 | 43508.049 | TRUE
Med Stiff | 60 | 762 | 453084.9977 | -0.82356 | 18688.4774 | FALSE
Medium | 273 | 762 | 245966.7987 | -0.8277 | 9984.0943 | FALSE
Medium | 60 | 219 | 13.8756 | -0.10552 | 10122.9869 | FALSE
Flexible | 273 | 762 | 68238.2117 | -0.885 | 2218.8334 | FALSE
Flexible | 60 | 219 | 12.9584 | -0.13073 | 2470.2376 | FALSE
Step 5: Calculate Flow Induced Turbulence LOF
LOF | 0.37666
(Advanced) Step 4: Determine Fv
Support | Min D,ext (mm) | Max D,ext (mm) | α | β | Fv | Status
All | 273 | 762 | 68238.2117 | -0.885 | 2218.8334 | TRUE
All | 60 | 219 | 12.9496 | -0.131 | 2437.1497 | FALSE
(Advanced) Step 5: Determine the LOF
LOF | 7.3857
Note on C26: [Threaded comment] Your version of Excel allows you to read this threaded comment; however, any edits to it will get removed if the file is opened in a newer version of Excel. Learn more: https://go.microsoft.com/fwlink/?linkid=870924 Comment: FVF is always 1 for liquids

## FIV Calcs Gases
***See Flow Induced Turbulence Vibrations (FIV) procedure for instructions on how to use this spreadsheet***
The equations and methodology used here are from "Guidelines for the Avoidance of Vibration Induced Fatigue Failure in Process Pipework" Section T 2.2.
This workbook is intended for use by authorized users of the above guidelines. See the EI website for more information or to purchase the guidelines:
https://publishing.energyinst.org/topics/asset-integrity/guidelines-for-the-avoidance-of-vibration-induced-fatigue-failure-in-process-pipework
Inputs |  |  |  | Key
L,span | 1 | m |  | User Input
T | 7.112 | mm |  | AFT Export
fn (adv. only) | 1 | Hz |  | Result
D,int | 154.051 | mm
ρ | 1.3452 | kg/m3
v | 348.1983 | meters/sec
μ | 1.7524e-05 | Pa-sec
Output
LOF | 0.58906
Step 1: Determine pv2
pv2 | 163098.5536 | kg/ms2
Step 2: Determine fluid viscosity factor
FVF | 0.13238
Step 3: Determine Support Arrangement
Type | Min L,span (m) | Max L,span (m) | Status | fn (Hz)
Stiff | 0 | 5.0722 | TRUE | 14-16
Med Stiff | 5.0722 | 7.2745 | FALSE | 7
Medium | 7.2745 | 9.628 | FALSE | 4
Flexible | 9.628 | - | FALSE | 1
Step 4: Determine Fv
Support | Min D,ext (mm) | Max D,ext (mm) | α | β | Fv | Status
Stiff | 60 | 762 | 559262.11 | -0.86134 | 36653.0562 | TRUE
Med Stiff | 60 | 762 | 346182.7481 | -0.93411 | 18022.4601 | FALSE
Medium | 273 | 762 | 185581.4739 | -0.90916 | 10454.866 | FALSE
Medium | 60 | 219 | 12.7 | -0.10417 | 9267.505 | FALSE
Flexible | 273 | 762 | 56331.6125 | -0.96646 | 2647.3066 | FALSE
Flexible | 60 | 219 | 11.85 | -0.12929 | 2621.9682 | FALSE
Step 5: Calculate Flow Induced Turbulence LOF
LOF | 0.58906
(Advanced) Step 4: Determine Fv
Support | Min D,ext (mm) | Max D,ext (mm) | α | β | Fv | Status
All | 273 | 762 | 56331.6125 | -0.96646 | 2647.3066 | FALSE
All | 60 | 219 | 11.8461 | -0.12938 | 2609.2987 | TRUE
(Advanced) Step 5: Determine the LOF
LOF | 8.2745

## FIP Calcs
***See Pulsation: Flow Induced Excitation (FIP) procedure for instructions on how to use this spreadsheet***
The equations and methodology used here are from "Guidelines for the Avoidance of Vibration Induced Fatigue Failure in Process Pipework" Section T 2.6.
This workbook is intended for use by authorized users of the above guidelines. See the EI website for more information or to purchase the guidelines:
https://publishing.energyinst.org/topics/asset-integrity/guidelines-for-the-avoidance-of-vibration-induced-fatigue-failure-in-process-pipework
LOF Main Branch |  | 0.2
Input Descriptions |  |  |  |  | Key
c | Sonic velocity at branching point |  |  |  | From Arrow
d,int | Internal diameter branch |  |  |  | Result
D,int | Internal diameter main line
L,branch | Length branch
Re | Re at branching point
v | Velocity at branching point
ρ | Gas density in main line (static)
Dead-end | d,int | D,int | L,branch | c | Re | v | ρ | d,int/D,int | d,crit | d,int < d,crit? | S (Re>1.6E7) | S1 (Re<1.6E7) | S | Fv | Fs | LOF
| mm | mm | m | m/s |  | m/s | kg/m3 |  | mm
P7 (Dead Leg Pipe) Hyd. Diameter | 9.2456 | 438.15 | 0.5 | 559.254 | 1378350.125 | 145.7902 | 0.39717 | 0.021101 | 122.811 | Yes | 0.13797 | 0.13587 | 0.13587 | 2142.5405 | 230.4127 | 0.2
Note on D9: [Threaded comment] Your version of Excel allows you to read this threaded comment; however, any edits to it will get removed if the file is opened in a newer version of Excel. Learn more: https://go.microsoft.com/fwlink/?linkid=870924 Comment: This is equivalent to the maximum sidebranch LOF

## AIV Calcs
***See High Frequency Acoustic Vibration (AIV) procedure for instructions on how to use this spreadsheet***
The equations and methodology used here are from "Guidelines for the Avoidance of Vibration Induced Fatigue Failure in Process Pipework" Section T 2.7.
This workbook is intended for use by authorized users of the above guidelines. See the EI website for more information or to purchase the guidelines:
https://publishing.energyinst.org/topics/asset-integrity/guidelines-for-the-avoidance-of-vibration-induced-fatigue-failure-in-process-pipework
| Key |  | Main Line LOF | 0.50052
User Input
| From Arrow |  | Note: If there are multiple discontinuities, perform the analysis for each one using all AIV sources upstream of that junction.
| Result |  | The main line LOF given by the spreadsheet is specific to the current discontinuity if there are several, follow Energy Institute guidelines section T2.7 to calculate the effective LOF for the line.
| Vibration Sources | [6 empty] | Discontinuities | [9 empty] | Multiple Sources PWL,disc Calculations | Extended LOF Calculations for PWL,disc > 155
Src | Source Junction | PWL | Low Noise Trim | L,dis | PWL Adjusted | PWL >155? | PWL at disc, per source | Discontinuity Jct | D,int | T | d,ext | Weldolet? | Piping Material Duplex? | D,ext | PWL,disc, total | PWL >155? | LOF | SUM | a | s | B | N | FLM1 | FLM1 | FLM2 | FLM3 | N,updated | Lf,calc | Lf | LOF
# |  | dB | dB | m | dB |  | db |  | mm | mm | mm | (Y/N) | (Y/N) | mm | dB | [7 empty] | (D/d < 10) | [6 empty] | (PWL > 155)
1 | 2 | 119.6921 | 0 | 20 | 119.6921 | No | 116.9533 | 6 | 438.15 | 9.525 | 13.7 | Y | N | 457.2 | 158.5492 | Yes | 0.50052 | 7160151421889290 | 0.99539 | 43.9 | 153.0421 | 4614318493.9633 | 10.1914 | 0.5 | 0.20002 | 0.17602 | 461470719.9488 | 0.50052 | 0.50052 | 0.50052
2 | 3 | 161.1419 | 0 | 19 | 161.1419 | Yes | 158.54
3 | 4 | 85.1276 | 0 | 13 | 85.1276 | No | 83.3474
4 | 5 | 133.0194 | 0 | 10 | 133.0194 | No | 131.65