## Metric
Tube Diameter |  | 0.0092456 | meters
Tube Length |  | 0.75 | meters
Slurry Density |  | 1400 | kg/m3
Gravity |  | 9.81 | meters/sec2
| Test Data |  |  | Calculated Data |  | Data Input to Fathom |  |  | Fathom Results
[6 empty] | Shear | Shear |  | Bingham | Power Law
[6 empty] | Rate | Stress (Tau) |  | Plastic
Run # | Flow rate | DR | Flow rate | Velocity | Jm | 8v/D | PD/4L | Vol. Flow | dP Stag. | dP Stag.
| m3/hr | Pascals | m3/sec | meters/sec | m/m | 1/seconds | Pascals | m3/sec | Pascals | Pascals
1 | 0.003 | 25000 | 8.3333e-07 | 0.012412 | 2.4271 | 10.7402 | 77.0467 | 8.333e-07 | 34082 | 24830
2 | 0.015 | 36000 | 4.1667e-06 | 0.062062 | 3.495 | 53.7011 | 110.9472 | 4.167e-06 | 38869 | 37592
3 | 0.025 | 44000 | 6.9444e-06 | 0.10344 | 4.2716 | 89.5019 | 135.6021 | 6.944e-06 | 41794 | 42881
4 | 0.05 | 53000 | 1.3889e-05 | 0.20687 | 5.1454 | 179.0038 | 163.3389 | 1.389e-05 | 47996 | 51267
5 | 0.1 | 60000 | 2.7778e-05 | 0.41375 | 5.825 | 358.0076 | 184.912 | 2.778e-05 | 58840 | 61294

## English
Tube Diameter |  | 0.364 | inches
Tube Length |  | 2.5 | feet
Slurry Density |  | 87.4 | lbm/ft3
| Test Data |  |  | Calculated Data |  | Data Input to Fathom |  |  | Fathom Results
[6 empty] | Shear | Shear |  | Bingham | Power Law
[6 empty] | Rate | Stress (Tau) |  | Plastic
Run # | Flow rate | DR | Flow rate | Velocity | Jm | 8v/D | PD/4L | Vol. Flow | dP Stag. | dP Stag.
| gal/min | psid | ft3/sec | feet/sec | ft/ft | 1/seconds | psia | gal/min | psid | psid
1 | 0.013 | 3.6 | 2.8964e-05 | 0.04008 | 2.3725 | 10.5706 | 0.01092 | 0.013 | 4.927 | 3.61
2 | 0.066 | 5.2 | 0.00014705 | 0.20348 | 3.427 | 53.6662 | 0.015773 | 0.066 | 5.605 | 5.43
3 | 0.11 | 6.4 | 0.00024508 | 0.33914 | 4.2178 | 89.4436 | 0.019413 | 0.11 | 6.016 | 6.173
4 | 0.22 | 7.7 | 0.00049016 | 0.67828 | 5.0746 | 178.8873 | 0.023357 | 0.22 | 6.884 | 7.348
5 | 0.44 | 8.7 | 0.00098032 | 1.3566 | 5.7336 | 357.7746 | 0.02639 | 0.44 | 8.396 | 8.746