## AFT Transfer
Comment | Apply | Object Type | Object Number | Parameter | Change Code | Value | Scenario Path Name |  | FATHOM Import Sheet Version = 3
| Yes | Pipe | 1 | Length | Set equal to value | 2 |  | INSTRUCTIONS
| Yes | Pipe | 2 | Length | Set equal to value | 17 |  |  | 1) Select the Object Type from the drop-down list
| Yes | Pipe | 3 | Length | Set equal to value | 10 |  |  | 2) Enter the pipe or junction number for the Object ID
| Yes | Pipe | 100 | Length | Set equal to value | 5 |  |  | 3) Select the Parameter to be changed from the drop-down list of parameters associated with the Object Type
| Yes | Pipe | 101 | Length | Set equal to value | 4 |  |  | 4) Select how the existing value will be changed by selecting a Change Code
| Yes | Pipe | 102 | Length | Set equal to value | 2 |  |  | 5) Enter a value
| Yes | Pipe | 110 | Length | Set equal to value | 2 |  |  | 6) optional - enter the scenario name where this change will be applied (see the notes)
| Yes | Pipe | 111 | Length | Set equal to value | 1.5 |  |  | 7) optional - enter a comment to clarify the change (this will not be imported)
| Yes | Pipe | 112 | Length | Set equal to value | 3 |  |  | 8) Select if the change is to be applied, or not, in the Apply column
| Yes | Pipe | 113 | Length | Set equal to value | 1.5
| Yes | Pipe | 114 | Length | Set equal to value | 3
| Yes | Pipe | 115 | Length | Set equal to value | 0.5 |  | NOTES
| Yes | Pipe | 116 | Length | Set equal to value | 0.5 |  |  | - If the Scenario Path Name is blank, the changes will be applied to the current scenario
| Yes | Pipe | 117 | Length | Set equal to value | 0.5 |  |  | - The Scenario Path Name can be just The Scenario Name if it uniquely qualifies The Scenario in The model
| Yes | Pipe | 118 | Length | Set equal to value | 0.5 |  |  | - The cells can be copied up and down, but they must stay in the same column
| Yes | Pipe | 120 | Length | Set equal to value | 2 |  |  | - Rows can be inserted. This will cause other rows to be moved down
| Yes | Pipe | 121 | Length | Set equal to value | 1.5 |  |  | - Groups of rows can be deleted, with the rows moving up
| Yes | Pipe | 122 | Length | Set equal to value | 3 |  |  | - Do not copy and then "insert copied cells"
| Yes | Pipe | 123 | Length | Set equal to value | 1.5
| Yes | Pipe | 124 | Length | Set equal to value | 3
| Yes | Pipe | 125 | Length | Set equal to value | 0.5
| Yes | Pipe | 126 | Length | Set equal to value | 0.5
| Yes | Pipe | 127 | Length | Set equal to value | 0.5
| Yes | Pipe | 128 | Length | Set equal to value | 0.5
| Yes | Pipe | 130 | Length | Set equal to value | 2
| Yes | Pipe | 131 | Length | Set equal to value | 2
| Yes | Pipe | 132 | Length | Set equal to value | 4
| Yes | Pipe | 133 | Length | Set equal to value | 6
| Yes | Pipe | 134 | Length | Set equal to value | 2
| Yes | Pipe | 135 | Length | Set equal to value | 4
| Yes | Pipe | 136 | Length | Set equal to value | 6
| Yes | Pipe | 137 | Length | Set equal to value | 0.5
| Yes | Pipe | 138 | Length | Set equal to value | 0.5
| Yes | Pipe | 139 | Length | Set equal to value | 0.5
| Yes | Pipe | 140 | Length | Set equal to value | 0.5
| Yes | Pipe | 141 | Length | Set equal to value | 0.5
| Yes | Pipe | 142 | Length | Set equal to value | 0.5
| Yes | Pipe | 200 | Length | Set equal to value | 5
| Yes | Pipe | 201 | Length | Set equal to value | 4
| Yes | Pipe | 202 | Length | Set equal to value | 4
| Yes | Pipe | 210 | Length | Set equal to value | 2
| Yes | Pipe | 211 | Length | Set equal to value | 1.5
| Yes | Pipe | 212 | Length | Set equal to value | 3
| Yes | Pipe | 213 | Length | Set equal to value | 1.5
| Yes | Pipe | 214 | Length | Set equal to value | 3
| Yes | Pipe | 215 | Length | Set equal to value | 0.5
| Yes | Pipe | 216 | Length | Set equal to value | 0.5
| Yes | Pipe | 217 | Length | Set equal to value | 0.5
| Yes | Pipe | 218 | Length | Set equal to value | 0.5
| Yes | Pipe | 220 | Length | Set equal to value | 2
| Yes | Pipe | 221 | Length | Set equal to value | 1.5
| Yes | Pipe | 222 | Length | Set equal to value | 3
| Yes | Pipe | 223 | Length | Set equal to value | 1.5
| Yes | Pipe | 224 | Length | Set equal to value | 3
| Yes | Pipe | 225 | Length | Set equal to value | 0.5
| Yes | Pipe | 226 | Length | Set equal to value | 0.5
| Yes | Pipe | 227 | Length | Set equal to value | 0.5
| Yes | Pipe | 228 | Length | Set equal to value | 0.5
| Yes | Pipe | 230 | Length | Set equal to value | 2
| Yes | Pipe | 231 | Length | Set equal to value | 2
| Yes | Pipe | 232 | Length | Set equal to value | 4
| Yes | Pipe | 233 | Length | Set equal to value | 6
| Yes | Pipe | 234 | Length | Set equal to value | 2
| Yes | Pipe | 235 | Length | Set equal to value | 4
| Yes | Pipe | 236 | Length | Set equal to value | 6
| Yes | Pipe | 237 | Length | Set equal to value | 0.5
| Yes | Pipe | 238 | Length | Set equal to value | 0.5
| Yes | Pipe | 239 | Length | Set equal to value | 0.5
| Yes | Pipe | 240 | Length | Set equal to value | 0.5
| Yes | Pipe | 241 | Length | Set equal to value | 0.5
| Yes | Pipe | 242 | Length | Set equal to value | 0.5
| Yes | Pipe | 1 | Nominal Size Set (must match text in Pipe Property Window) | Set equal to value | 6 inch
| Yes | Pipe | 2 | Nominal Size Set (must match text in Pipe Property Window) | Set equal to value | 6 inch
| Yes | Pipe | 3 | Nominal Size Set (must match text in Pipe Property Window) | Set equal to value | 3 inch
| Yes | Pipe | 100 | Nominal Size Set (must match text in Pipe Property Window) | Set equal to value | 3 inch
| Yes | Pipe | 101 | Nominal Size Set (must match text in Pipe Property Window) | Set equal to value | 2-1/2 inch
| Yes | Pipe | 102 | Nominal Size Set (must match text in Pipe Property Window) | Set equal to value | 2 inch
| Yes | Pipe | 110 | Nominal Size Set (must match text in Pipe Property Window) | Set equal to value | 1 inch
| Yes | Pipe | 111 | Nominal Size Set (must match text in Pipe Property Window) | Set equal to value | 6 inch
| Yes | Pipe | 112 | Nominal Size Set (must match text in Pipe Property Window) | Set equal to value | 1 inch
| Yes | Pipe | 113 | Nominal Size Set (must match text in Pipe Property Window) | Set equal to value | 6 inch
| Yes | Pipe | 114 | Nominal Size Set (must match text in Pipe Property Window) | Set equal to value | 6 inch
| Yes | Pipe | 115 | Nominal Size Set (must match text in Pipe Property Window) | Set equal to value | 1 inch
| Yes | Pipe | 116 | Nominal Size Set (must match text in Pipe Property Window) | Set equal to value | 1 inch
| Yes | Pipe | 117 | Nominal Size Set (must match text in Pipe Property Window) | Set equal to value | 1 inch
| Yes | Pipe | 118 | Nominal Size Set (must match text in Pipe Property Window) | Set equal to value | 1 inch
| Yes | Pipe | 120 | Nominal Size Set (must match text in Pipe Property Window) | Set equal to value | 1 inch
| Yes | Pipe | 121 | Nominal Size Set (must match text in Pipe Property Window) | Set equal to value | 6 inch
| Yes | Pipe | 122 | Nominal Size Set (must match text in Pipe Property Window) | Set equal to value | 6 inch
| Yes | Pipe | 123 | Nominal Size Set (must match text in Pipe Property Window) | Set equal to value | 6 inch
| Yes | Pipe | 124 | Nominal Size Set (must match text in Pipe Property Window) | Set equal to value | 6 inch
| Yes | Pipe | 125 | Nominal Size Set (must match text in Pipe Property Window) | Set equal to value | 1 inch
| Yes | Pipe | 126 | Nominal Size Set (must match text in Pipe Property Window) | Set equal to value | 1 inch
| Yes | Pipe | 127 | Nominal Size Set (must match text in Pipe Property Window) | Set equal to value | 1 inch
| Yes | Pipe | 128 | Nominal Size Set (must match text in Pipe Property Window) | Set equal to value | 1 inch
| Yes | Pipe | 130 | Nominal Size Set (must match text in Pipe Property Window) | Set equal to value | 2 inch
| Yes | Pipe | 131 | Nominal Size Set (must match text in Pipe Property Window) | Set equal to value | 1-1/2 inch
| Yes | Pipe | 132 | Nominal Size Set (must match text in Pipe Property Window) | Set equal to value | 1-1/4 inch
| Yes | Pipe | 133 | Nominal Size Set (must match text in Pipe Property Window) | Set equal to value | 1 inch
| Yes | Pipe | 134 | Nominal Size Set (must match text in Pipe Property Window) | Set equal to value | 1-1/2 inch
| Yes | Pipe | 135 | Nominal Size Set (must match text in Pipe Property Window) | Set equal to value | 1-1/4 inch
| Yes | Pipe | 136 | Nominal Size Set (must match text in Pipe Property Window) | Set equal to value | 1 inch
| Yes | Pipe | 137 | Nominal Size Set (must match text in Pipe Property Window) | Set equal to value | 1 inch
| Yes | Pipe | 138 | Nominal Size Set (must match text in Pipe Property Window) | Set equal to value | 1 inch
| Yes | Pipe | 139 | Nominal Size Set (must match text in Pipe Property Window) | Set equal to value | 1 inch
| Yes | Pipe | 140 | Nominal Size Set (must match text in Pipe Property Window) | Set equal to value | 1 inch
| Yes | Pipe | 141 | Nominal Size Set (must match text in Pipe Property Window) | Set equal to value | 1 inch
| Yes | Pipe | 142 | Nominal Size Set (must match text in Pipe Property Window) | Set equal to value | 1 inch
| Yes | Pipe | 200 | Nominal Size Set (must match text in Pipe Property Window) | Set equal to value | 3 inch
| Yes | Pipe | 201 | Nominal Size Set (must match text in Pipe Property Window) | Set equal to value | 2-1/2 inch
| Yes | Pipe | 202 | Nominal Size Set (must match text in Pipe Property Window) | Set equal to value | 2 inch
| Yes | Pipe | 210 | Nominal Size Set (must match text in Pipe Property Window) | Set equal to value | 1 inch
| Yes | Pipe | 211 | Nominal Size Set (must match text in Pipe Property Window) | Set equal to value | 6 inch
| Yes | Pipe | 212 | Nominal Size Set (must match text in Pipe Property Window) | Set equal to value | 6 inch
| Yes | Pipe | 213 | Nominal Size Set (must match text in Pipe Property Window) | Set equal to value | 6 inch
| Yes | Pipe | 214 | Nominal Size Set (must match text in Pipe Property Window) | Set equal to value | 6 inch
| Yes | Pipe | 215 | Nominal Size Set (must match text in Pipe Property Window) | Set equal to value | 1 inch
| Yes | Pipe | 216 | Nominal Size Set (must match text in Pipe Property Window) | Set equal to value | 1 inch
| Yes | Pipe | 217 | Nominal Size Set (must match text in Pipe Property Window) | Set equal to value | 1 inch
| Yes | Pipe | 218 | Nominal Size Set (must match text in Pipe Property Window) | Set equal to value | 1 inch
| Yes | Pipe | 220 | Nominal Size Set (must match text in Pipe Property Window) | Set equal to value | 1 inch
| Yes | Pipe | 221 | Nominal Size Set (must match text in Pipe Property Window) | Set equal to value | 6 inch
| Yes | Pipe | 222 | Nominal Size Set (must match text in Pipe Property Window) | Set equal to value | 6 inch
| Yes | Pipe | 223 | Nominal Size Set (must match text in Pipe Property Window) | Set equal to value | 6 inch
| Yes | Pipe | 224 | Nominal Size Set (must match text in Pipe Property Window) | Set equal to value | 6 inch
| Yes | Pipe | 225 | Nominal Size Set (must match text in Pipe Property Window) | Set equal to value | 1 inch
| Yes | Pipe | 226 | Nominal Size Set (must match text in Pipe Property Window) | Set equal to value | 1 inch
| Yes | Pipe | 227 | Nominal Size Set (must match text in Pipe Property Window) | Set equal to value | 1 inch
| Yes | Pipe | 228 | Nominal Size Set (must match text in Pipe Property Window) | Set equal to value | 1 inch
| Yes | Pipe | 230 | Nominal Size Set (must match text in Pipe Property Window) | Set equal to value | 2 inch
| Yes | Pipe | 231 | Nominal Size Set (must match text in Pipe Property Window) | Set equal to value | 1-1/2 inch
| Yes | Pipe | 232 | Nominal Size Set (must match text in Pipe Property Window) | Set equal to value | 1-1/4 inch
| Yes | Pipe | 233 | Nominal Size Set (must match text in Pipe Property Window) | Set equal to value | 1 inch
| Yes | Pipe | 234 | Nominal Size Set (must match text in Pipe Property Window) | Set equal to value | 1-1/2 inch
| Yes | Pipe | 235 | Nominal Size Set (must match text in Pipe Property Window) | Set equal to value | 1-1/4 inch
| Yes | Pipe | 236 | Nominal Size Set (must match text in Pipe Property Window) | Set equal to value | 1 inch
| Yes | Pipe | 237 | Nominal Size Set (must match text in Pipe Property Window) | Set equal to value | 1 inch
| Yes | Pipe | 238 | Nominal Size Set (must match text in Pipe Property Window) | Set equal to value | 1 inch
| Yes | Pipe | 239 | Nominal Size Set (must match text in Pipe Property Window) | Set equal to value | 1 inch
| Yes | Pipe | 240 | Nominal Size Set (must match text in Pipe Property Window) | Set equal to value | 1 inch
| Yes | Pipe | 241 | Nominal Size Set (must match text in Pipe Property Window) | Set equal to value | 1 inch
| Yes | Pipe | 242 | Nominal Size Set (must match text in Pipe Property Window) | Set equal to value | 1 inch
| Yes | Spray Discharge | 116 | Elevation | Set equal to value | 10.33
| Yes | Spray Discharge | 117 | Elevation | Set equal to value | 10.33
| Yes | Spray Discharge | 118 | Elevation | Set equal to value | 10.33
| Yes | Spray Discharge | 119 | Elevation | Set equal to value | 10.33
| Yes | Spray Discharge | 126 | Elevation | Set equal to value | 10.33
| Yes | Spray Discharge | 127 | Elevation | Set equal to value | 10.33
| Yes | Spray Discharge | 128 | Elevation | Set equal to value | 10.33
| Yes | Spray Discharge | 129 | Elevation | Set equal to value | 10.33
| Yes | Spray Discharge | 138 | Elevation | Set equal to value | 10.33
| Yes | Spray Discharge | 139 | Elevation | Set equal to value | 10.33
| Yes | Spray Discharge | 140 | Elevation | Set equal to value | 10.33
| Yes | Spray Discharge | 141 | Elevation | Set equal to value | 10.33
| Yes | Spray Discharge | 142 | Elevation | Set equal to value | 10.33
| Yes | Spray Discharge | 143 | Elevation | Set equal to value | 10.33
| Yes | Spray Discharge | 216 | Elevation | Set equal to value | 19.67
| Yes | Spray Discharge | 217 | Elevation | Set equal to value | 19.67
| Yes | Spray Discharge | 218 | Elevation | Set equal to value | 19.67
| Yes | Spray Discharge | 219 | Elevation | Set equal to value | 19.67
| Yes | Spray Discharge | 226 | Elevation | Set equal to value | 19.67
| Yes | Spray Discharge | 227 | Elevation | Set equal to value | 19.67
| Yes | Spray Discharge | 228 | Elevation | Set equal to value | 19.67
| Yes | Spray Discharge | 229 | Elevation | Set equal to value | 19.67
| Yes | Spray Discharge | 238 | Elevation | Set equal to value | 19.67
| Yes | Spray Discharge | 239 | Elevation | Set equal to value | 19.67
| Yes | Spray Discharge | 240 | Elevation | Set equal to value | 19.67
| Yes | Spray Discharge | 241 | Elevation | Set equal to value | 19.67
| Yes | Spray Discharge | 242 | Elevation | Set equal to value | 19.67
| Yes | Spray Discharge | 243 | Elevation | Set equal to value | 19.67
| Yes | Spray Discharge | 116 | Loss Value | Set equal to value | 3
| Yes | Spray Discharge | 117 | Loss Value | Set equal to value | 3
| Yes | Spray Discharge | 118 | Loss Value | Set equal to value | 3
| Yes | Spray Discharge | 119 | Loss Value | Set equal to value | 3
| Yes | Spray Discharge | 126 | Loss Value | Set equal to value | 3
| Yes | Spray Discharge | 127 | Loss Value | Set equal to value | 3
| Yes | Spray Discharge | 128 | Loss Value | Set equal to value | 3
| Yes | Spray Discharge | 129 | Loss Value | Set equal to value | 3
| Yes | Spray Discharge | 138 | Loss Value | Set equal to value | 3
| Yes | Spray Discharge | 139 | Loss Value | Set equal to value | 9
| Yes | Spray Discharge | 140 | Loss Value | Set equal to value | 9
| Yes | Spray Discharge | 141 | Loss Value | Set equal to value | 9
| Yes | Spray Discharge | 142 | Loss Value | Set equal to value | 9
| Yes | Spray Discharge | 143 | Loss Value | Set equal to value | 9
| Yes | Spray Discharge | 216 | Loss Value | Set equal to value | 3
| Yes | Spray Discharge | 217 | Loss Value | Set equal to value | 3
| Yes | Spray Discharge | 218 | Loss Value | Set equal to value | 3
| Yes | Spray Discharge | 219 | Loss Value | Set equal to value | 3
| Yes | Spray Discharge | 226 | Loss Value | Set equal to value | 3
| Yes | Spray Discharge | 227 | Loss Value | Set equal to value | 3
| Yes | Spray Discharge | 228 | Loss Value | Set equal to value | 3
| Yes | Spray Discharge | 229 | Loss Value | Set equal to value | 3
| Yes | Spray Discharge | 238 | Loss Value | Set equal to value | 9
| Yes | Spray Discharge | 239 | Loss Value | Set equal to value | 9
| Yes | Spray Discharge | 240 | Loss Value | Set equal to value | 9
| Yes | Spray Discharge | 241 | Loss Value | Set equal to value | 9
| Yes | Spray Discharge | 242 | Loss Value | Set equal to value | 9
| Yes | Spray Discharge | 243 | Loss Value | Set equal to value | 9
| Yes | Branch | 100 | Elevation | Set equal to value | 8
| Yes | Branch | 110 | Elevation | Set equal to value | 8
| Yes | Branch | 111 | Elevation | Set equal to value | 10
| Yes | Branch | 112 | Elevation | Set equal to value | 10
| Yes | Branch | 113 | Elevation | Set equal to value | 10
| Yes | Branch | 114 | Elevation | Set equal to value | 10
| Yes | Branch | 115 | Elevation | Set equal to value | 10
| Yes | Branch | 120 | Elevation | Set equal to value | 8
| Yes | Branch | 121 | Elevation | Set equal to value | 10
| Yes | Branch | 122 | Elevation | Set equal to value | 10
| Yes | Branch | 123 | Elevation | Set equal to value | 10
| Yes | Branch | 124 | Elevation | Set equal to value | 10
| Yes | Branch | 125 | Elevation | Set equal to value | 10
| Yes | Branch | 130 | Elevation | Set equal to value | 8
| Yes | Branch | 131 | Elevation | Set equal to value | 10
| Yes | Branch | 132 | Elevation | Set equal to value | 10
| Yes | Branch | 133 | Elevation | Set equal to value | 10
| Yes | Branch | 134 | Elevation | Set equal to value | 10
| Yes | Branch | 135 | Elevation | Set equal to value | 10
| Yes | Branch | 136 | Elevation | Set equal to value | 10
| Yes | Branch | 137 | Elevation | Set equal to value | 10
| Yes | Branch | 200 | Elevation | Set equal to value | 18
| Yes | Branch | 210 | Elevation | Set equal to value | 18
| Yes | Branch | 211 | Elevation | Set equal to value | 20
| Yes | Branch | 212 | Elevation | Set equal to value | 20
| Yes | Branch | 213 | Elevation | Set equal to value | 20
| Yes | Branch | 214 | Elevation | Set equal to value | 20
| Yes | Branch | 215 | Elevation | Set equal to value | 20
| Yes | Branch | 220 | Elevation | Set equal to value | 18
| Yes | Branch | 221 | Elevation | Set equal to value | 20
| Yes | Branch | 222 | Elevation | Set equal to value | 20
| Yes | Branch | 223 | Elevation | Set equal to value | 20
| Yes | Branch | 224 | Elevation | Set equal to value | 20
| Yes | Branch | 225 | Elevation | Set equal to value | 20
| Yes | Branch | 230 | Elevation | Set equal to value | 18
| Yes | Branch | 231 | Elevation | Set equal to value | 20
| Yes | Branch | 232 | Elevation | Set equal to value | 20
| Yes | Branch | 233 | Elevation | Set equal to value | 20
| Yes | Branch | 234 | Elevation | Set equal to value | 20
| Yes | Branch | 235 | Elevation | Set equal to value | 20
| Yes | Branch | 236 | Elevation | Set equal to value | 20
| Yes | Branch | 237 | Elevation | Set equal to value | 20

## ObjectTypes (hidden)
| Object Name | Start Col | Table Name |  | Pipe |  | Area Change |  | Assigned Flow |  | Assigned Pressure |  | Bend |  | Branch |  | Check Valve |  | Control Valve |  | Dead End |  | General Component |  | Heat Exchanger |  | Jet Pump |  | Orifice |  | Pump |  | Relief Valve |  | Reservoir |  | Screen |  | Spray Discharge |  | Three Way Valve |  | Tee or Wye |  | Valve |  | Venturi |  | Volume Balance |  | Weir
| Pipe | G | Pipe | S | Design Factor - Additional Losses | S | Design Factor | S | Design Factor | S | Design Factor | S | Design Factor | S | Design Factor | S | Design Factor | S | Control Setting | S | Initial Guess Pressure | S | Design Factor | S | Controlled Temperature | S | Design Factor | S | Area/Diameter | S | Assigned Flow | S | Back Pressure | S | Bottom Elevation | S | Design Factor | S | Design Factor | S | Design Factor | S | Design Factor | S | Design Factor | S | Design Factor | S | Initial Guess Pressure | S | Channel Width
| Area Change | I | Area_Change | S | Design Factor - Friction | S | Initial Guess Pressure | S | Elevation | S | Elevation | S | Initial Guess Pressure | S | Elevation | S | Initial Guess Pressure | S | Design Factor | S | Initial Guess Temperature | S | Initial Guess Pressure | S | Design Factor | S | Initial Guess Pressure | S | Design Factor | S | Control Point | S | Cracking Pressure | S | Design Factor | S | Initial Guess Pressure | S | Elevation | S | Elevation | S | Initial Guess Pressure | S | Exit Pressure | S | Initial Guess Pressure | S | Initial Guess Temperature | S | Downstream Bottom Elevation
| Assigned Flow | K | Assigned_Flow | S | Design Factor - Heat Transfer | S | Initial Guess Temperature | S | Flow Setting | C | Junction Name | S | Initial Guess Temperature | S | Imposed Flow | S | Initial Guess Temperature | S | Full Open Loss | S | Elevation | S | Initial Guess Temperature | S | Heat Rate | S | Initial Guess Temperature | S | Exit Pressure | S | Design Factor | S | Design Factor | C | Junction Name | S | Initial Guess Temperature | S | Exit Pressure | S | Initial Guess Pressure | S | Initial Guess Temperature | S | Exit Temperature | S | Initial Guess Temperature | S | Elevation | S | Downstream Cross-Sectional Area
| Assigned Pressure | M | Assigned_Pressure | S | Duct Height (for rectangular ducts) | S | Inlet Elevation | S | Flow Temperature | S | Pressure Setting | S | Inlet Elevation | S | Imposed Flow Temperature | S | Inlet Elevation | S | Initial Guess Pressure | C | Junction Name | S | Inlet Elevation | S | Heat Transfer Design Factor | S | Inlet Elevation | S | Exit Temperature | S | Initial Guess Pressure | S | Initial Guess Pressure | I | Sizing/Cost Setting | S | Inlet Elevation | S | Exit Temperature | S | Initial Guess Temperature | S | Elevation | S | Initial Guess Pressure | S | Inlet Elevation | C | Junction Name | S | Downstream Weir Height
| Bend | O | Bend | S | Duct Width (for rectangular ducts) | C | Junction Name | S | Initial Guess Pressure | I | Sizing/Cost Setting | C | Junction Name | S | Initial Guess Pressure | C | Junction Name | S | Initial Guess Temperature | I | Sizing/Cost Setting | C | Junction Name | S | Initial Guess Pressure | C | Junction Name | S | Initial Guess Pressure | S | Initial Guess Temperature | S | Initial Guess Temperature | S | Surface Elevation | C | Junction Name | S | Flow Area | C | Junction Name | C | Junction Name | S | Initial Guess Temperature | C | Junction Name | I | Sizing/Cost Setting | S | Initial Guess Pressure
| Branch | Q | Branch | S | Fixed K Loss | S | Loss Value | C | Junction Name | S | Temperature | S | Loss Value | S | Initial Guess Temperature | S | Loss Value | S | Inlet Elevation |  |  | S | Loss Value | S | Initial Guess Temperature | S | Outlet Elevation | S | Initial Guess Temperature | S | Inlet Elevation | S | Inlet Elevation | I | Surface Elevation Type | S | Loss Value | S | Initial Guess Pressure | S | Open Percentage | I | Sizing/Cost Setting | S | Inlet Elevation | S | Loss Value |  |  | S | Initial Guess Temperature
| Check Valve | S | Check_Valve | S | Flow Area (for non-circular pipes) | S | Outlet Elevation | I | Sizing/Cost Setting |  |  | S | Outlet Elevation | C | Junction Name | S | Outlet Elevation | C | Junction Name |  |  | S | Outlet Elevation | S | Inlet Elevation | I | Sizing/Cost Setting | S | Inlet Elevation | C | Junction Name | C | Junction Name | S | Surface Pressure | S | Outlet Elevation | S | Initial Guess Temperature | I | Sizing/Cost Setting |  |  | C | Junction Name | S | Outlet Elevation |  |  | S | Inlet Elevation
| Control Valve | U | Control_Valve | S | Initial Guess Flowrate | I | Sizing/Cost Setting | I | Special Condition |  |  | I | Sizing/Cost Setting | I | Sizing/Cost Setting | I | Sizing/Cost Setting | S | Outlet Elevation |  |  | I | Sizing/Cost Setting | C | Junction Name | I | Special Condition | C | Junction Name | S | Outlet Elevation | S | Loss Value | S | Tank Area | I | Sizing/Cost Setting | C | Junction Name |  |  |  |  | S | Loss Value | I | Sizing/Cost Setting |  |  | C | Junction Name
| Dead End | W | Dead_End | S | Inner Diameter (for unspecified, cylindrical pipes) | I | Special Condition |  |  |  |  | I | Special Condition |  |  | I | Special Condition | I | Sizing/Cost Setting |  |  | I | Special Condition | S | Loss Value |  |  | S | Loss Value | S | Pump Speed (%) | S | Outlet Elevation | S | Temperature |  |  | S | Loss Value |  |  |  |  | S | Open Percentage |  |  |  |  | S | Notch Width
| General Component | Y | General_Component | S | Length | [12 empty] | I | Special Condition |  |  |  |  | S | Outlet Elevation |  |  | S | Outlet Elevation | I | Sizing/Cost Setting | I | Sizing/Cost Setting |  |  |  |  | I | Number of Holes |  |  |  |  | S | Outlet Elevation |  |  |  |  | S | Outlet Elevation
| Heat Exchanger | AA | Heat_Exchanger | I | Nominal Size Increment | [18 empty] | S | Secondary Area |  |  | I | Sizing/Cost Setting | I | Special Condition | I | Special Condition |  |  |  |  | I | Sizing/Cost Setting |  |  |  |  | S | Restricted Area |  |  |  |  | I | Sizing/Cost Setting
| Jet Pump | AC | Jet_Pump | C | Nominal Size Set (must match text in Pipe Property Window) | [18 empty] | S | Secondary Convection Coefficient | [12 empty] | I | Special Condition |  |  |  |  | I | Sizing/Cost Setting |  |  |  |  | I | Special Condition
| Orifice | AE | Orifice | C | Nominal Type Set (must match text in Pipe Property Window) | [18 empty] | S | Secondary Flow | [18 empty] | I | Special Condition |  |  |  |  | S | Surface Pressure
| Pump | AG | Pump | C | Pipe Name | [18 empty] | S | Secondary Specific Heat | [24 empty] | S | Upstream Bottom Elevation
| Relief Valve | AI | Relief_Valve | S | Roughness Value (for unspecified friction models) | [18 empty] | S | Secondary Temperature | [24 empty] | S | Upstream Cross-Sectional Area
| Reservoir | AK | Reservoir | S | Scaling Factor | [18 empty] | I | Sizing/Cost Setting | [24 empty] | S | Upstream Weir Height
| Screen | AM | Screen | I | Sizing/Cost Setting | [18 empty] | I | Special Condition | [24 empty] | I | Weir Type
| Spray Discharge | AO | Spray_Discharge | I | Special Condition
| Tee or Wye | AQ | Tee_or_Wye | S | Wetted Perimeter (non-circular pipes)
| Three Way Valve | AS | Three_Way_Valve
| Valve | AU | Valve
| Venturi | AW | Venturi
| Volume Balance | AY | Volume_Balance
| Weir | BA | Weir
NOTES
-- The parameter named ranges for each object type are named based on the junction type with spaces replaced with an underscore
-- The parameter change type named ranges for each object type are named based on the junction type with spaces replaced with an underscore followed by '_Change'
-- These named ranges are always one row longer than the actual values. When entering a new parameter, insert in alphabetical order, or insert above the last row. The name range will expand automatically
-- Sort the both the change and prameter columns, select the header down to the last entry
offset(indirect(SUBSTITUTE(C2," ","_")),0,0,match("zzz",indirect(SUBSTITUTE(C2," ","_"))),1)
SWITCH(INDEX(INDIRECT(VLOOKUP(C2,ObjTable,3,FALSE)&"_Change"),MATCH(E2,INDIRECT(VLOOKUP(C2,ObjTable,3,FALSE)),0)), "S", Change_Single, "C", Change_Character, "I", Change_Integer)
OBJECT TYPE
=ObjTypeList
OBJECT ID
Enter a positive value for the Pipe or Junction Number (i.e. the number of the object on the Workspace).
AND(ISBLANK(D2),NOT(ISBLANK(C2)))
PARAMETER VALIDATION
offset(indirect(SUBSTITUTE(C2," ","_")),0,0,match("zzz",indirect(SUBSTITUTE(C2," ","_"))),1)
Parameter Invalid
The text in the cell is invalid. Select a parameter from the drop-down list.
SUBSTITUTE(C2," ","_")
-- will change all spaces in the Object Type name to underscores to match the named ranges
indirect(SUBSTITUTE())
-- will convert the text to the named range
match("zzz",indirect())
-- will count up the rows in the named range (since "zzz" is not found in the list there is no match)
offset()
-- will return a range of parameters to be put into the combobox list starting with the first and going down the numebr of items (note the range is 1 row longer than the actual list)
AND(ISERROR(MATCH(E2,INDIRECT(SUBSTITUTE(C2," ","_")),0)), NOT(ISBLANK(C2)))
CHANGE CODE VALIDATION
SWITCH(INDEX(INDIRECT(VLOOKUP(C2,ObjTable,3,FALSE)&"_Change"),MATCH(E2,INDIRECT(VLOOKUP(C2,ObjTable,3,FALSE)),0)), "S", Change_Single, "C", Change_Character, "I", Change_Integer)
Change Type Invalid
The text in the cell is invalid. Select a change type from the drop-down list.
VLOOKUP(C2,ObjTable,3,FALSE)&"_Change"
-- The change type named ranges are the same as the object type with '_Change' added to the end
-- will look in the object table for the object type, then get the 3rd column (which is the parameter named range) and adds '_Change' to the value
INDIRECT(VLOOKUP())
-- will convert the text to the named range
MATCH(E2,INDIRECT(VLOOKUP(C2,ObjTable,3,FALSE))
-- will look in the parameter range for the object and find where the parameter selected (in E2) is located. This is an index
INDEX(INDIRECT(),MATCH(),0)
-- will look in the change named range for the same index as the parameter and will get the change code letter
SWITCH(INDEX(), "S", Change_Single, "C", Change_Character, "I", Change_Integer)
-- Will select the change type name ranges (located on the ChangeCodes worksheet) and give back a list for the combobox
AND(ISERROR(MATCH(F2,SWITCH(INDEX(INDIRECT(VLOOKUP(C2,ObjTable,3,FALSE)&"_Change"),MATCH(E2,INDIRECT(VLOOKUP(C2,ObjTable,3,FALSE)),0)), "S", Change_Single, "C", Change_Character, "I", Change_Integer),0)), NOT(ISBLANK(C2)))

## ChangeCodes (hidden)
Code | Description | Example
----- Single/Real Values (S) -----
1 | Set equal to value | Change flowrate from 100 to 104
2 | Change by value (+/-) | Add 25 to the heat rate
3 | Change by percent (+/-) | Increase the pressure by 5%
----- Integer Values (I) -----
11 | Set equal to value | Set valve special conditions closed
12 | Change by value (+/-) | Add 3 holes to sparger
----- String/Character Values (C) -----
21 | Set equal to value | Set object name
22 | Add string to list | Add constraint
23 | Delete string from list | Delete constraint