## AFT Transfer
Comment | Apply | Object Type | Object Number | Parameter | Change Code | Value | Scenario Path Name |  | XSTREAM Import Sheet Version = 5
| Yes | Pipe | 1 | Length | Set equal to value | 12 |  | INSTRUCTIONS
| No | Assigned Flow | 2 | Flow Temperature | Change by value (+/-) | 50 |  |  | 1) Select the Object Type from the drop-down list
| No | Orifice | 2 | Loss Value | Change by percent (+/-) | 20 |  |  | 2) Enter the pipe or junction number for the Object ID
3) Select the Parameter to be changed from the drop-down list of parameters associated with the Object Type
4) Select how the existing value will be changed by selecting a Change Code
5) Enter a value
6) optional - enter the scenario name where this change will be applied (see the notes)
7) optional - enter a comment to clarify the change (this will not be imported)
8) Select if the change is to be applied, or not, in the Apply column
NOTES
- If the Scenario Path Name is blank, the changes will be applied to the current scenario
- The Scenario Path Name can be just the scenario name if it uniquely qualifies the scenario in the model
- The cells can be copied up and down, but they must stay in the same column
- Rows can be inserted. This will cause other rows to be moved down
- Groups of rows can be deleted, with the rows moving up
- Do not copy and then "insert copied cells"

## ObjectTypes (hidden)
| Object Name | Start Col | Table Name |  | Pipe |  | Area Change |  | Assigned Flow |  | Assigned Pressure |  | Bend |  | Branch |  | Check Valve |  | Compressor/Fan |  | Control Valve |  | Dead End |  | General Component |  | Heat Exchanger |  | Orifice |  | Relief Valve |  | Screen |  | Tank |  | Tee or Wye |  | Valve
| Pipe | G | Pipe | S | Additional K Factor | S | CdA (for sonic choking) | S | Flow Setting | S | Elevation | S | Elevation | S | Elevation | S | CdA (for sonic choking) | S | Assigned Flow | S | Control Setting | S | Elevation | S | CdA (for sonic choking) | S | Heat Rate | S | Area/Diameter | S | CdA (for sonic choking) | S | CdA (for sonic choking) | S | Elevation | S | Elevation | S | Exit Pressure
| Area Change | I | Area_Change | S | Ambient Fluid Velocity | S | Elevation | S | Flow Temperature | C | Junction Name | C | Junction Name | C | Junction Name | S | Elevation | S | Elevation | S | Elevation | C | Junction Name | S | Elevation | S | Elevation | S | CdA (for sonic choking) | S | Elevation | S | Elevation | C | Junction Name | C | Junction Name | S | Exit Temperature
| Assigned Flow | K | Assigned_Flow | S | Ambient Temperature | C | Junction Name | S | Elevation | S | Pressure Setting | S | User Specified K |  |  | S | Forward Velocity to Close | C | Junction Name | S | Full Open Loss |  |  | C | Junction Name | C | Junction Name | S | Elevation | S | Exit Pressure | C | Junction Name | S | Pressure |  |  | S | Elevation
| Assigned Pressure | M | Assigned_Pressure | S | Convection Coefficient External | S | Loss Value | C | Junction Name | S | Temperature |  |  |  |  | C | Junction Name | S | Nominal Efficiency | C | Junction Name |  |  | S | Loss Value | S | Loss Value | S | Exit Pressure | S | Exit Temperature | S | K Factor | S | Temperature |  |  | C | Junction Name
| Bend | O | Bend | S | Convection Coefficient Internal |  |  | I | Special Condition | [6 empty] | S | Loss Value | I | Special Condition | I | Special Condition |  |  | I | Special Condition | I | Special Condition | S | Exit Temperature | C | Junction Name | [6 empty] | S | Loss Value
| Branch | Q | Branch | S | Design Factor - Additional Losses | [10 empty] | S | Pressure/Head to Reopen | S | Speed (%) | S | Xt Value | [6 empty] | C | Junction Name | S | Loss Value | [6 empty] | I | Special Condition
| Check Valve | S | Check_Valve | S | Design Factor - Friction | [10 empty] | I | Special Condition | [10 empty] | S | Loss Value | S | Set Pressure | [6 empty] | S | Xt Value
| Compressor/Fan | U | Compressor_or_Fan | S | External Heat Flux/Tracing Flux | [10 empty] | S | Xt Value | [12 empty] | I | Special Condition
| Control Valve | W | Control_Valve | S | ID Reduction (Scaling)
| Dead End | Y | Dead_End | S | Initial Guess Flowrate
| General Component | AA | General_Component | S | Inner Diameter (for unspecified, cylindrical pipes)
| Heat Exchanger | AC | Heat_Exchanger | S | Length
| Orifice | AE | Orifice | I | Nominal Size Increment
| Relief Valve | AG | Relief_Valve | C | Nominal Size Set (must match text in Pipe Property Window)
| Screen | AI | Screen | C | Nominal Type Set (must match text in Pipe Property Window)
| Tank | AK | Tank | C | Pipe Name
| Tee or Wye | AM | Tee_or_Wye | S | Roughness Value (for unspecified friction models)
| Valve | AO | Valve | I | Special Condition
NOTES
-- The parameter named ranges for each object type are named based on the junction type with spaces replaced with an underscore
-- The parameter change type named ranges for each object type are named based on the junction type with spaces replaced with an underscore followed by '_Change'
-- These named ranges are always one row longer than the actual values. When entering a new parameter, insert in alphabetical order, or insert above the last row. The name range will expand automatically
-- Sort the both the change and prameter columns, select the header down to the last entry
offset(indirect(VLOOKUP(C2,ObjTable,3,FALSE)),0,0,match("zzz",indirect(VLOOKUP(C2,ObjTable,3,FALSE))),1)
SWITCH(INDEX(INDIRECT(VLOOKUP(C2,ObjTable,3,FALSE)&"_Change"),MATCH(E2,INDIRECT(VLOOKUP(C2,ObjTable,3,FALSE)),0)), "S", Change_Single, "C", Change_Character, "I", Change_Integer)
OBJECT TYPE
=ObjTypeList
OBJECT ID
Enter a positive value for the Pipe or Junction Number (i.e. the number of the object on the Workspace).
AND(ISBLANK(D2),NOT(ISBLANK(C2)))
PARAMETER VALIDATION
offset(indirect(VLOOKUP(C2,ObjTable,3,FALSE)),0,0,match("zzz",indirect(VLOOKUP(C2,ObjTable,3,FALSE))),1)
Parameter Invalid
The text in the cell is invalid. Select a parameter from the drop-down list.
VLOOKUP(C2,ObjTable,3,FALSE)
-- will look in the object table for the object type, then get the 3rd column (which is the parameter named range)
indirect(SUBSTITUTE())
-- will convert the text to the named range
match("zzz",indirect())
-- will count up the rows in the named range (since "zzz" is not found in the list there is no match)
offset()
AND(ISERROR(MATCH(E2,INDIRECT(VLOOKUP(C2,ObjTable,3,FALSE)),0)), NOT(ISBLANK(C2))) | -- will return a range of parameters to be put into the combobox list starting with the first and going down the numebr of items (note the range is 1 row longer than the actual list)
CHANGE CODE VALIDATION
SWITCH(INDEX(INDIRECT(VLOOKUP(C2,ObjTable,3,FALSE)&"_Change"),MATCH(E2,INDIRECT(VLOOKUP(C2,ObjTable,3,FALSE)),0)), "S", Change_Single, "C", Change_Character, "I", Change_Integer)
Change Type Invalid
The text in the cell is invalid. Select a change type from the drop-down list.
VLOOKUP(C2,ObjTable,3,FALSE)&"_Change"
-- The change type named ranges are the same as the object type with '_Change' added to the end
-- will look in the object table for the object type, then get the 3rd column (which is the parameter named range) and adds '_Change' to the value
INDIRECT(VLOOKUP())
-- will convert the text to the named range
MATCH(E2,INDIRECT(VLOOKUP(C2,ObjTable,3,FALSE))
-- will look in the parameter range for the object and find where the parameter selected (in E2) is located. This is an index
INDEX(INDIRECT(),MATCH(),0)
-- will look in the change named range for the same index as the parameter and will get the change code letter
SWITCH(INDEX(), "S", Change_Single, "C", Change_Character, "I", Change_Integer)
AND(ISERROR(MATCH(F2,SWITCH(INDEX(INDIRECT(VLOOKUP(C2,ObjTable,3,FALSE)&"_Change"),MATCH(E2,INDIRECT(VLOOKUP(C2,ObjTable,3,FALSE)),0)), "S", Change_Single, "C", Change_Character, "I", Change_Integer),0)), NOT(ISBLANK(C2))) | -- Will select the change type name ranges (located on the ChangeCodes worksheet) and give back a list for the combobox

## ChangeCodes (hidden)
Code | Description | Example
----- Single/Real Values (S) -----
1 | Set equal to value | Change flowrate from 100 to 104
2 | Change by value (+/-) | Add 25 to the heat rate
3 | Change by percent (+/-) | Increase the pressure by 5%
----- Integer Values (I) -----
11 | Set equal to value | Set valve special conditions closed
12 | Change by value (+/-) | Add 3 holes to sparger
----- String/Character Values (C) -----
21 | Set equal to value | Set object name
22 | Add string to list | Add constraint
23 | Delete string from list | Delete constraint